## Лист1
Module | Requirements | Priority
Power Supply | The operational current of the power supply must be atleast 5 A at 12 V for the main module to function | High
| The main module must have an ON / OFF switch | High
| There must be protection circuitry between the PS and MM in case of critical failure (i.e. fuse) | Significant
Traffic Sign Recognition and Speed Modulation (Software) | TSR must recognize upper speed limit signs and limit cancelling signs | High
| TSR must recognize lower speed limit signs | Low
| TSR must recognize SL signs atleast at the very moment the car passes said sign (i.e. when the limit is in effect) | High
| TSR must correctly deduce the speed limit on the sign in digital form with precision up to +10 km/h (general road radar tolerance) | High
| The driver must be able to manually modify the kept constant speed | Significant
Stereo Distance Detection (Software) | At bare minimum, the SDD must yield the distance between the host and the front vehicle (with precision up to 50 cm) atleast when the front vehicle is 4 m away from the host vehicle | High
| The maximum operational distance of the SDD must be atleast 15 m | High
| The SDD must track only the vehicles in the host's current lane | High
| The SDD must be disabled upon some sort of failure in the submodules, responsible for the distance perception (i.e. camera failure) (**1) | High
| The SDD must report the maximum speed at which a safe distance from the front vehicle could be kept | High
| The SDD must report the safe distance that should be kept | Low
Warning Circuitry | An auditory alarm must activate when the vehicle is (5 -> MIN_DIST) m away from the front vehicle | High
| A light indicator must activate when the vehicle is (7 -> 5) m away from the front vehicle | Significant
| The circuit must be protected from overload (high current draw in case of short circuit, etc.) | Low
| The circuit must be composed of a buzzer and atleast one light indicator (LED) | Mandatory
I / O Circuitry | This is not a single unit, but two separate ones - Display and User I/O, independent from each other. The User I/O circuit must be made of atleast 4 momentary push buttons | Mandatory
| The microcontroller must read input from the User I/O circuit atmost every 20 ms | Significant
| Upon failure of the User I/O circuit, operation of the entire module must be suspended | High
| Upon failure of the Display, a light indicator on the Warning Circuitry must be activated | Optional
Cameras | The cameras in the given setup must be atleast 2 | Mandatory
| (**1) Upon failure of atleast 1 camera, distance tracking should be suspended | Mandatory
| A light indicator on the Warning Circuitry must be activated in case of (**1) | Optional
Accelerator Control